## Sharing Data
Car specification Format
maruthisuzuki fronx
Engine & Transmission
key | value
Engine | 1197 cc, 4 Cylinders Inline, 4 Valves/Cylinder, DOHC
Engine Type | 1.2L Dual Jet, Dual VVT
Fuel Type | Petrol
Max Power (bhp@rpm) | 89 bhp @ 6000 rpm
Max Torque (Nm@rpm) | 113 Nm @ 4400 rpm
Mileage (ARAI) (kmpl) | 21.79
Driving Range (Km) | 806
Drivetrain | FWD
Transmission | Manual - 5 Gears
Emission Standard | BS6 Phase 2
Others | Idle Start/Stop
Dimensions & Weight
key | value
Length (mm) | 3995
Width (mm) | 1765
Height (mm) | 1550
Wheelbase (mm) | 2520
Ground Clearance (mm) | 190
Capacity
key | value
Doors (Doors) | 5
Seating Capacity (Person) | 5
No of Seating Rows (Rows) | 2
Bootspace (litres) | 308
Fuel Tank Capacity (litres) | 37
Suspensions, Brakes, Steering & Tyres
key | value
Front Suspension | MacPherson Strut
Rear Suspension | Torsion Beam
Front Brake Type | Disc
Rear Brake Type | Drum
Minimum Turning Radius (metres) | 4.9
Steering Type | Power assisted (Electric)
Wheels | Steel Rims
Spare Wheel | Steel
Front Tyres | 195 / 60 R16
Rear Tyres | 195 / 60 R16